## global
	Gains			Offset
	x	y	z	x	y	z
LC 1	13780	13827	12504	-0.34	-0.06	0.20
LC 4	13230	13330	12385	-3.05	-1.73	-0.03
LC 5	13612	13785	12294	-1.58	-3.2	0.06
LC 5 v2	13607	13823	12354	-1.6	-3.16	0.08
LC 6	13712	13614	12254	-0.27	-1.65	-2.69
LC 9	13124	13301	12441	0.94	3.25	-0.18
LC 11	13516	13481	12418	0.66	1.49	-1.91

## LC 1
CALIBRATION VALUES

			0.5	1.5
Loadcell #1	Axis	Direction	Mean voltage value 0.5 kg	Mean voltage value 1.5 kg	Gain	Gain selected		Offset 1.5	Offset 0.5	Offset Mean	Offset selected
(could be loadcell 5 for Martinjn)	x	neutral
	x	+	0.0003832	0.0010927	13825.87	13780		-0.34	-0.38	-0.36
	x	-	-0.0003315	-0.0010458	13732.51	13780		-0.30	-0.34	-0.32	-0.34

	y	neutral
	y	+	0.0003608	0.0010702	13827.72	13827		-0.08	-0.08	-0.08
	y	-	-0.0003521	-0.0010615	13827.61	13827		-0.04	-0.04	-0.04	-0.06

	z	neutral
	z	+	0.0003856	0.0011707	12495.36	12504		0.08	0.08	0.08
	z	-	-0.0004174	-0.0012014	12512.44	12504		0.31	0.31	0.31	0.20

## LC 4
CALIBRATION VALUES

			0.5	1.5
Loadcell #4	Axis	Direction	Mean voltage value 0.5 kg	Mean voltage value 1.5 kg	Gain	Gain selected		Offset 1.5	Offset 0.5		Offset selected
	x	neutral
	x	+	0.0005982	0.0013377	13264.35	13230		-2.98	-3.01	-3.00
	x	-	-0.0001353	-0.0008784	13200.87	13230		-3.09	-3.11	-3.10	-3.05

	y	neutral
	y	+	0.0005061	0.0012423	13324.80	13330		-1.84	-1.84	-1.84
	y	-	-0.0002475	-0.0009831	13335.85	13330		-1.61	-1.61	-1.61	-1.73

	z	neutral
	z	+	0.0003915	0.0011876	12322.68	12385		0.01	0.06	0.03
	z	-	-0.0003902	-0.0011785	12444.77	12385		-0.12	-0.07	-0.10	-0.03

## LC 5
CALIBRATION VALUES

			0.5	1.5
Loadcell 5#	Axis	Direction	Mean voltage value 0.5 kg	Mean voltage value 1.5 kg	Gain	Gain selected		Offset 1.5	Offset 0.5		Offset selected
(could be martijn 3)	x	neutral
	x	+	0.0004786	0.0011979	13636.93	13612		-1.59	-1.61	-1.60
	x	-	-0.0002454	-0.0009674	13586.79	13612		-1.55	-1.56	-1.56	-1.58

	y	neutral
	y	+	0.0005882	0.0013001	13779.86	13785		-3.21	-3.20	-3.20
	y	-	-0.0001241	-0.0008355	13790.82	13785		-3.20	-3.19	-3.20	-3.20

	z	neutral
	z	+	0.0004039	0.0012010	12307.14	12294		-0.05	-0.06	-0.05
	z	-	-0.0004130	-0.0012118	12279.92	12294		0.18	0.17	0.18	0.06

	order x+, x-, z-
	then y+, y-
	then z+ : the bottles are directly on the loadcell

					#DIV/0!

## LC 5 v2
CALIBRATION VALUES

06.05.19			0.5	1.5
Loadcell 5#	Axis	Direction	Mean voltage value 0.5 kg	Mean voltage value 1.5 kg	Gain	Gain selected		Offset 1.5	Offset 0.5		Offset selected
(could be martijn 3)	x	neutral
	x	+	0.0004709	0.0011927	13589.78	13607		-1.51	-1.50	-1.51
	x	-	-0.0002373	-0.0009573	13624.56	13607		-1.69	-1.68	-1.68	-1.60

	y	neutral
	y	+	0.00058651375	0.0012955	13836.96	13823		-3.19	-3.20	-3.20
	y	-	-0.0001284	-0.0008388	13808.12	13823		-3.12	-3.13	-3.13	-3.16

	z	neutral
	z	+	0.0003953	0.0011909	12329.95	12354		0.00	0.02	0.01
	z	-	-0.0004105	-0.0012031	12377.60	12354		0.15	0.17	0.16	0.08

	order x+, x-, z-
	then y+, y-
	then z+ : the bottles are directly on the loadcell

I did a calibration again because the signals looked very noisy. The calibration results are quite the same but the signals improved again. I guess it was just a wiring problem

## LC 6
CALIBRATION VALUES

			0.5	1.5
Loadcell 6#	Axis	Direction	Mean voltage value 0.5 kg	Mean voltage value 1.5 kg	Gain	Gain selected		Offset 1.5	Offset 0.5		Offset selected
Martijn 1	x	neutral
	x	+	0.0003734	0.0010886	13717.87	13712		-0.21	-0.22	-0.21
	x	-	-0.0003342	-0.0010499	13705.75	13712		-0.32	-0.32	-0.32	-0.27

	y	neutral
	y	+	0.0004814	0.0012046	13564.74	13614		-1.68	-1.65	-1.67
	y	-	-0.0002411	-0.0009591	13662.76	13614		-1.66	-1.62	-1.64	-1.65

	z	neutral
	z	+	0.0006302	0.0014319	12236.80	12254		-2.83	-2.82	-2.82
	z	-	-0.0001928	-0.0009923	12270.78	12254		-2.56	-2.54	-2.55	-2.69

	order x+, x-, z-
	then y+, y-
	then z+ : the bottles are directly on the loadcell

## LC 9
CALIBRATION VALUES

			0.5	1.5
Loadcell 9#	Axis	Direction	Mean voltage value 0.5 kg	Mean voltage value 1.5 kg	Gain	Gain selected		Offset 1.5	Offset 0.5		Offset selected
(martijn nb 4)	x	neutral
	x	+	0.0002978	0.0010451	13127.07	13124		1.00	1.00	1.00
	x	-	-0.0004412	-0.0011888	13120.74	13124		0.89	0.88	0.89	0.94

	y	neutral
	y	+	0.0001226	0.0008621	13266.38	13301		3.25	3.27	3.26
	y	-	-0.0006135	-0.0013492	13335.00	13301		3.23	3.26	3.24	3.25

	z	neutral
	z	+	0.0004196	0.0012084	12436.74	12441		-0.32	-0.32	-0.32
	z	-	-0.0003904	-0.0011787	12445.81	12441		-0.05	-0.05	-0.05	-0.18

	order x+, x-, z-
	then y+, y-
	then z+ : the bottles are directly on the loadcell

## LC 11
CALIBRATION VALUES

			0.5	1.5
Loadcell #11	Axis	Direction	Mean voltage value 0.5 kg	Mean voltage value 1.5 kg	Gain	Gain selected		Offset 1.5	Offset 0.5		Offset selected
	x	neutral
	x	+	0.0003147	0.0010373	13576.91	13516		0.69	0.65	0.67
	x	-	-0.0004097	-0.0011388	13454.38	13516		0.68	0.63	0.66	0.66

	y	neutral
	y	+	0.0002553	0.0009842	13458.58	13481		1.45	1.46	1.46
	y	-	-0.0004783	-0.0012047	13503.55	13481		1.53	1.54	1.53	1.49

	z	neutral
	z	+	0.0005573	0.0013468	12426.22	12418		-2.01	-2.02	-2.01
	z	-	-0.0002499	-0.0010404	12409.29	12418		-1.80	-1.80	-1.80	-1.91

	order x+, x-, z-
	then y+, y-
	then z+ : the bottles are directly on the loadcell

## LC 4_oldway
CALIBRATION VALUES

Loadcell #4	Axis	Direction	Gain used for offset	Offset	Offset Mean		Gain [0.5 kg, 1.5 kg]	Gain used
	x	neutral	14220	-3.3
	x	+	14220	-3.48			14060 13660
	x	-	14220	-3.08	-3.28		13190 13190

	y	neutral	14500	-1.81
	y	+	y	-2.01
	y	-	y	-1.52	-1.765

	z	neutral	13440	0.06
	z	+	13440	-0.21
	z	-	z	0.49	0.14

	for this one I tuned the offset first and then the gain (as martijn pdf suggests), but it could be faster to tune the gain first, using 2 weights doing the delta and computing the gain

## Template
CALIBRATION VALUES

			0.5	1.5
Loadcell #	Axis	Direction	Mean voltage value 0.5 kg	Mean voltage value 1.5 kg	Gain	Gain selected		Offset 1.5	Offset 0.5		Offset selected
	x	neutral
	x	+			#DIV/0!			14.72	4.91	9.81
	x	-			#DIV/0!			-14.72	-4.91	-9.81	0.00

	y	neutral
	y	+			#DIV/0!			14.72	4.91	9.81
	y	-			#DIV/0!			-14.72	-4.91	-9.81	0.00

	z	neutral
	z	+			#DIV/0!			14.72	4.91	9.81
	z	-			#DIV/0!			-14.72	-4.91	-9.81	0.00

	order x+, x-, z-
	then y+, y-
	then z+ : the bottles are directly on the loadcell

## Order of Calibration Procedure
CALIBRATION VALUES

Loadcell I	Axis	Direction	Gain used for offset	Offset	Offset Mean		Gain [0.5 kg, 1.5 kg]	Gain used
	x	neutral		6
	x	+	x	4			[18, 17]
	x	-	x	5	10		[19, 20]	24

	y	neutral		7
	y	+	y	8			[15, 16]
	y	-	y	9	11		[14, 13]	25

	z	neutral		1
	z	+	z	2			[23,~]
	z	-	z	3	12		[21, 22]	26